## Sheet1
[5 empty] | Source |  |  | Destination | [5 empty] | Cable Labels
Number |  |  |  | Number | Device | Connector | Location | Device | Connector | Location | Cable Type | Length | Type | Source 1 | Source 2 | Dest 1 | Dest 2
N007 | CAT6A | PDU | TO-234 | N007 | PDU | RJ45/M | Display | TO-234 | RJ45/M | Display | CAT6A |  | Local | ⯇ N007 - PDU | TO-234 ⯈ | N007 - TO-234⯈ | ⯇ PDU
N006 | CAT6A | TP | TO-225 | N006 | TP | RJ45/M | Table | TO-225 | RJ45/M | Display | CAT6A |  | Field | ⯇ N006 - TP | TO-225 ⯈ | N006 - TO-225⯈ | ⯇ TP
N004 | CAT6A | CAMS | TO-224 | N004 | CAMS | RJ45/M | Ceiling | TO-224 | RJ45/M | Ceiling | CAT6A |  | Local | ⯇ N004 - CAMS | TO-224 ⯈ | N004 - TO-224⯈ | ⯇ CAMS
N003 | CAT6A | PC | TO-223 | N003 | PC | RJ45/M | Display | TO-223 | RJ45/M | Display | CAT6A |  | Local | ⯇ N003 - PC | TO-223 ⯈ | N003 - TO-223⯈ | ⯇ PC
N002 | CAT6A | DISP | TO-221 | N002 | DISP | RJ45/M | Display | TO-221 | RJ45/M | Display | CAT6A |  | Local | ⯇ N002 - DISP | TO-221 ⯈ | N002 - TO-221⯈ | ⯇ DISP
N001 | CAT6A | VC | TO-222 | N001 | VC | RJ45/M | Display | TO-222 | RJ45/M | Display | CAT6A |  | Local | ⯇ N001 - VC | TO-222 ⯈ | N001 - TO-222⯈ | ⯇ VC
V006 | HDMI | LAPTOP | TX | V006 | LAPTOP | HDMI/M | Table | TX | HDMI/M | Table | HDMI |  | Local | ⯇ V006 - LAPTOP | TX ⯈ | V006 - TX⯈ | ⯇ LAPTOP
V005 | CAT6A | TX | RX | V005 | TX | RJ45/M | Table | RX | RJ45/M | Display | CAT6A |  | Field | ⯇ V005 - TX | RX ⯈ | V005 - RX⯈ | ⯇ TX
V004 | HDMI | RX | SW | V004 | RX | HDMI/M | Display | SW | HDMI/M | Display | HDMI |  | Local | ⯇ V004 - RX | SW ⯈ | V004 - SW⯈ | ⯇ RX
U001 | USB-A->C | PC | VC | U001 | PC | #N/A | Display | VC | #N/A | Display | USB-A->C |  | Local | ⯇ U001 - PC | VC ⯈ | U001 - VC⯈ | ⯇ PC
V003 | HDMI | PC | SW | V003 | PC | HDMI/M | Display | SW | HDMI/M | Display | HDMI |  | Local | ⯇ V003 - PC | SW ⯈ | V003 - SW⯈ | ⯇ PC
V002 | HDMI | SW | VC | V002 | SW | HDMI/M | Display | VC | HDMI/M | Display | HDMI |  | Local | ⯇ V002 - SW | VC ⯈ | V002 - VC⯈ | ⯇ SW
V001 | HDMI | VC | DISP | V001 | VC | HDMI/M | Display | DISP | HDMI/M | Display | HDMI |  | Local | ⯇ V001 - VC | DISP ⯈ | V001 - DISP⯈ | ⯇ VC

## Lookup
Cable Type | Connector
Cat6A | RJ45/M
HDMI | HDMI/M